## Sheet1
Digirule 2U BOM
Item | Reference | Qty | Description | Manufacturer Part Number | Manufacturer | Digikey Part Number | LCSC Part Number | Link
1 | B1 | 1 | CR2032 Battery Holder SMD | BS-8-1 | Q&J |  | C70378 | LINK
2 | C1, C2, C5, C9 | 4 | 0402 100nF Capacitor | CL05B104KO5NNNC | Samsung Electro-Mechanics |  | C1525 | LINK
3 | C3, C4 | 2 | 0402 4.7uF Capacitor | JMK105BBJ475MV-F | Taiyo Yuden |  | C87147 | LINK
4 | C6 | 1 | 0402 10nf Capacitor | TCC0402X7R103K500AT | CCTC |  | C688874 | LINK
5 | C7, C8 | 2 | 0402 47pF Capacitor | 0402CG470J500NT | FH(Guangdong Fenghua Advanced Tech) |  | C1567 | LINK
6 | D1, D2, D3, D4, D5, D6, D7, D8, D9, D10, D11, D12, D13, D14, D15, D16, D17, D18 | 18 | 0805 Red LED | FC-2012HRK-620D | Foshan NationStar Optoelectronics |  | C84256 | LINK
7 | D19, D20 | 2 | 30V, 800mA 220mV @ 10mA SOD-323 Schottky Diode | CUS08F30,H3F | Toshiba |  | C150183 | LINK
8 | FB1 | 1 | 0402 Ferrite Bead 600ohm @ 100MHz | BLM15AX601SN1D | Murata Electronics |  | C76886 | LINK
9 | J1 | 1 | USB - Type C Female 16 SMD USB Connectors RoHS | C167321 | Jing Extension of the Electronic Co. |  | C167321 | LINK
10 | R1, R2, R3, R4, R5, R6, R7, R8, R9, R10, R11, R12, R13, R14, R15, R16, R17, R18, R28 | 19 | 0402 1k 5% tolerance thick film resistor | RC0402JR-071KL | YAGEO |  | C105637 | LINK
11 | R19, R20, R21, R22, R23, R24, R25, R29, R30 | 9 | 0402 10k 5% tolerance thick film resistor | RC0402FR-0710KL | YAGEO |  | C60490 | LINK
12 | R26, R27 | 2 | 27Ω ±1% 1/16W ±1% ±200ppm/℃ 0402 Chip Resistor - Surface Mount RoHS | 0402WGF270JTCE | Viking Tech |  | C25100 | LINK
13 | R31, R32 | 2 | 0402 5.1k 5% tolerance thick film resistor | AR02DTD5101 | UNI-ROYAL(Uniroyal Elec) |  | C319557 | LINK
14 | SW1, SW2, SW3, SW4, SW5, SW6, SW7, SW8, SW9, SW10, SW11, SW12, SW13, SW14, SW15 | 15 | SMD Button 6*6*2.5mm | K2-1157SP-C4SB-01 | Korean Hroparts Elec |  | C128947 | LINK
15 | SW16 | 1 | Power Slide Switch SMD | K3-1296S-E2 | Korean Hroparts Elec |  | C136659 | LINK
16 | U1 | 1 | PIC18F46K20-I/PT | PIC18F46K20-I/PT | Microchip Tech |  | C70902 | LINK
17 | U2 | 1 | USB to UART 12-DFN(3x3) | FT-234XD-R | FTDI | 768-1178-1-ND |  | LINK
18 | U3 | 1 | LVC Single AND Gate | SN74LVC1G08DCKR | Texas Instruments |  | C7832 | LINK